## electrospinner.
Prj: | Electrospinner PCB |  |  |  |  | Board Qty: | 100
Co.: | PEDC |  |  |  |  | Unit Cost: | 0
Prj date: | Mon 08 Apr 2019 04:11:23 PM EDT |  |  |  |  | Total Cost: | 0 |  |  |  | 0 | 0
$ date: | 2019-04-08 16:11:31
Global Part Info | [7 empty] | Mouser
Refs | Value | Footprint | Manf | Manf# | Qty | Unit$ | Ext$ | Avail | Purch | Unit$ | Ext$ | Cat#
A1 | Pololu_Breakout_DRV8825 | Module:Pololu_Breakout-16_15.2x20.3mm | Pololu | 2977 | 0 | 0 | 0 | 6 |  | 0 | 0 | 485-2977
Barrel_Jack1 | BarrelJack | Connector_BarrelJack:BarrelJack_Horizontal |  | PRT-00119 | 0 | 0 | 0 | 1106 |  | 0 | 0 | 474-PRT-00119
C1 | 0.1uF | Capacitor_SMD:C_0805_2012Metric | Yageo | AS0805KKX7R9BB104 | 0 | 0 | 0 | 24156 |  | 0 | 0 | 603-AS0805KKX79BB104
C11 | 0.1uF |  |  |  | 0 | 0 | 0
C2 | 10uF | Capacitor_SMD:C_0805_2012Metric |  | C0805X106K8RACAUTO | 0 | 0 | 0 | 35924 |  | 0 | 0 | 80-C0805X106K8RAUTO
C3 | 100uF | Capacitor_SMD:CP_Elec_6.3x5.8 | United Chemi-Con | EMZR250ARA101MF61G | 0 | 0 | 0 | 3769 |  | 0 | 0 | 661-EMZR250ARA101MF6
C4 | 3.3uF | Capacitor_SMD:C_0805_2012Metric |  | CGA4J1X8L1C335K125AC | 0 | 0 | 0 | 2644 |  | 0 | 0 | 810-CGA4J1X8L335K125
C5,C7-C10 | 0.1uF | Capacitor_SMD:C_0603_1608Metric | TDK | CGB1T3X6S0G104M022BB | 0 | 0 | 0 | 378604 |  | 0 | 0 | 810-CGB1T3X6S0G104MB
C6 | 2.2uF | Capacitor_SMD:C_0805_2012Metric |  | 08056C225KAT2A | 0 | 0 | 0 | 6838 |  | 0 | 0 | 581-08056C225KAT2A
D1 | RXLED | LED_SMD:LED_0603_1608Metric |  |  | 0 | 0 | 0
D2 | TXLED | LED_SMD:LED_0603_1608Metric |  |  | 0 | 0 | 0
J1 | Header_02x02 | Connector_PinHeader_1.00mm:PinHeader_2x02_P1.00mm_Vertical |  |  | 0 | 0 | 0
L2 | 1uH | Inductor_SMD:L_0805_2012Metric |  | DFE201612PD-1R0M=P2 | 0 | 0 | 0 | 5135 |  | 0 | 0 | 81-DFE201612PD1R0P2
MotorConnector_Female1 | JST_1x6_Female | Connector_JST:JST_EH_B02B-EH-A_1x06_P2.50mm_Vertical |  |  | 0 | 0 | 0
MotorConnector_Male1 | JST_1x6_Male |  |  |  | 0 | 0 | 0
Pt1 | RS Pro 2371607 |  | Emea | 0900766b815bb283 | 0 | 0 | 0
R1 | 158 | Resistor_SMD:R_0603 | Bourns | CR0603-FX-1580ELF | 0 | 0 | 0 | 113570 |  | 0 | 0 | 652-CR0603FX-1580ELF
R2 | 100 | Resistor_SMD:R_0805_2012Metric | KOA Speer | SG73G2ATTD1000D | 0 | 0 | 0 | 14531 |  | 0 | 0 | 660-SG73G2ATTD1000D
R3 | 560k | Resistor_SMD:R_0805_2012Metric |  | ERJ-6RED5603V | 0 | 0 | 0 | 9459 |  | 0 | 0 | 667-ERJ-6RED5603V
R4 | 150k | Resistor_SMD:R_0805_2012Metric |  | CRCW0805150KFKEAC | 0 | 0 | 0 | 57541 |  | 0 | 0 | 71-CRCW0805150KFKEAC
R5,R6 | 390 | Resistor_SMD:R_0805_2012Metric |  | ERJ-6RBD3900V | 0 | 0 | 0 | 9584 |  | 0 | 0 | 667-ERJ-6RBD3900V
R7 | 10k | Resistor_SMD:R_0805_2012Metric |  | SG73G2ATTD1001D | 0 | 0 | 0 | 5375 |  | 0 | 0 | 660-SG73G2ATTD1001D
SW1 | ResetBTN | Button_Switch_THT:SW_PUSH_6mm_H5mm |  |  | 0 | 0 | 0
StepperMotor1 | SY42STH47-1206A |  | Pololu | 1200 | 0 | 0 | 0 | 26048 |  | 0 | 0 | 836-1200
Temp_Female1 | JST_1x2_Female | Connector_JST:JST_EH_B02B-EH-A_1x02_P2.50mm_Vertical |  |  | 0 | 0 | 0
Temp_Male1 | JST_1x2_Male |  |  |  | 0 | 0 | 0
U1 | FT230XS | Package_SO:SSOP-16_3.9x4.9mm_P0.635mm |  | FT230XS-R | 0 | 0 | 0 | 106176 |  | 0 | 0 | 895-FT230XS-R
U3 | TPS62147 | footprints:TPS62147RGXR |  | TPS62147RGXR | 0 | 0 | 0 | 26496 |  | 0 | 0 | 595-TPS62147RGXR
U5 | MSP430G2553IPW20 | Package_SO:TSSOP-20_4.4x6.5mm_P0.65mm |  | MSP430G2553IPW20 | 0 | 0 | 0 | 1771 |  | 0 | 0 | 595-MSP430G2553IPW20
USB_B_Header1 | USB | Connector_USB:USB_B_OST_USB-B1HSxx_Horizontal |  |  | 0 | 0 | 0
KiCost® v.1.0.5 | [5 empty] | Total Purchase: | 0 |  | 0 |  | 0
[9 empty] | 0 | 0 | 0
[9 empty] | 0 | 0 | 0
[9 empty] | 0 | 0 | 0
[9 empty] | 0 | 0 | 0
[9 empty] | 0 | 0 | 0
[9 empty] | 0 | 0 | 0
[9 empty] | 0 | 0 | 0
[9 empty] | 0 | 0 | 0
[9 empty] | 0 | 0 | 0
[9 empty] | 0 | 0 | 0
[9 empty] | 0 | 0 | 0
[9 empty] | 0 | 0 | 0
[9 empty] | 0 | 0 | 0
[9 empty] | 0 | 0 | 0
[9 empty] | 0 | 0 | 0
[9 empty] | 0 | 0 | 0
[9 empty] | 0 | 0 | 0
[9 empty] | 0 | 0 | 0
[9 empty] | 0 | 0 | 0
[9 empty] | 0 | 0 | 0
[9 empty] | 0 | 0 | 0
[9 empty] | 0 | 0 | 0
[9 empty] | 0 | 0 | 0
[9 empty] | 0 | 0 | 0
[9 empty] | 0 | 0 | 0
[9 empty] | 0 | 0 | 0
[9 empty] | 0 | 0 | 0
[9 empty] | 0 | 0 | 0
[9 empty] | 0 | 0 | 0
[9 empty] | 0 | 0 | 0
Note on G3: Use the minimum extend price across distributors not taking account available quantities.
Note on M3: Number of parts found at this distributor.
Note on A6: Schematic identifier for each part.
Note on B6: Value of each part.
Note on C6: PCB footprint for each part.
Note on D6: Manufacturer of each part.
Note on E6: Manufacturer number for each part and link to it's datasheet (ctrl-click). Purple -> Obsolete part detected by one of the distributors.
Note on F6: Total number of each part needed. Gray -> No manf# provided. Red -> No parts available. Orange -> Not enough parts available. Yellow -> Parts available, but haven't purchased enough.
Note on G6: Minimum unit price for each part across all distributors.
Note on H6: Minimum extended price for each part across all distributors.
Note on I6: Available quantity of each part at the distributor. Red -> No quantity available. Orange -> Too little quantity available.
Note on J6: Purchase quantity of each part from this distributor. Red -> Purchasing more than the available quantity.
Note on K6: Unit price of each part from this distributor. Green -> lowest price.
Note on L6: (Unit Price) x (Purchase Qty) of each part from this distributor. Red -> Next price break is cheaper. Green -> Cheapest supplier.
Note on M6: Distributor-assigned catalog number for each part and link to it's web page (ctrl-click). Extra distributor data is shown as comment.
Note on K7: Qty/Price Breaks: Qty - Unit$ - Ext$ ================ 1 $2.95 $2.95 10 $2.95 $29.50 50 $2.95 $147.50 100 $2.95 $295.00 1000 $2.95 $2,950.00 10000 $2.95 $29,500.00
Note on K8: Qty/Price Breaks: Qty - Unit$ - Ext$ ================ 1 $1.25 $1.25 10 $1.25 $12.50 50 $1.25 $62.50 100 $1.25 $125.00 1000 $1.25 $1,250.00 10000 $1.25 $12,500.00
Note on K9: Qty/Price Breaks: Qty - Unit$ - Ext$ ================ 1 $0.67 $0.67 10 $0.46 $4.61 50 $0.46 $23.05 100 $0.26 $26.20 1000 $0.16 $165.00 10000 $0.14 $1,360.00
Note on K11: Qty/Price Breaks: Qty - Unit$ - Ext$ ================ 1 $1.06 $1.06 10 $0.75 $7.50 50 $0.75 $37.50 100 $0.47 $47.30 1000 $0.39 $388.00 10000 $0.25 $2,470.00
Note on K12: Qty/Price Breaks: Qty - Unit$ - Ext$ ================ 1 $0.60 $0.60 10 $0.48 $4.83 50 $0.48 $24.15 100 $0.28 $27.60 1000 $0.17 $174.00 10000 $0.14 $1,430.00
Note on K13: Qty/Price Breaks: Qty - Unit$ - Ext$ ================ 1 $0.59 $0.59 10 $0.34 $3.44 50 $0.34 $17.20 100 $0.23 $23.30 1000 $0.19 $194.00 10000 $0.12 $1,190.00
Note on K14: Qty/Price Breaks: Qty - Unit$ - Ext$ ================ 1 $0.24 $0.24 10 $0.11 $1.13 50 $0.11 $5.65 100 $0.08 $7.60 1000 $0.06 $62.00 10000 $0.04 $420.00
Note on K15: Qty/Price Breaks: Qty - Unit$ - Ext$ ================ 1 $0.38 $0.38 10 $0.26 $2.64 50 $0.26 $13.20 100 $0.15 $15.00 1000 $0.09 $92.00 10000 $0.07 $690.00
Note on K19: Qty/Price Breaks: Qty - Unit$ - Ext$ ================ 1 $0.73 $0.73 10 $0.64 $6.37 50 $0.64 $31.85 100 $0.45 $45.40 1000 $0.27 $269.00 10000 $0.24 $2,370.00
Note on K23: Qty/Price Breaks: Qty - Unit$ - Ext$ ================ 1 $0.10 $0.10 10 $0.03 $0.31 50 $0.03 $1.55 100 $0.02 $1.70 1000 $0.01 $10.00 10000 $0.01 $70.00
Note on K24: Qty/Price Breaks: Qty - Unit$ - Ext$ ================ 1 $0.23 $0.23 10 $0.23 $2.30 50 $0.18 $8.95 100 $0.15 $15.40 1000 $0.12 $115.00 10000 $0.08 $850.00
Note on K25: Qty/Price Breaks: Qty - Unit$ - Ext$ ================ 1 $0.14 $0.14 10 $0.08 $0.77 50 $0.06 $3.20 100 $0.04 $4.30 1000 $0.02 $20.00 10000 $0.02 $200.00
Note on K26: Qty/Price Breaks: Qty - Unit$ - Ext$ ================ 1 $0.14 $0.14 10 $0.06 $0.65 50 $0.06 $3.25 100 $0.04 $3.50 1000 $0.01 $12.00 10000 $0.01 $60.00
Note on K27: Qty/Price Breaks: Qty - Unit$ - Ext$ ================ 1 $0.14 $0.14 10 $0.08 $0.77 50 $0.06 $3.20 100 $0.04 $4.30 1000 $0.02 $20.00 10000 $0.02 $200.00
Note on K28: Qty/Price Breaks: Qty - Unit$ - Ext$ ================ 1 $0.23 $0.23 10 $0.23 $2.30 50 $0.18 $8.95 100 $0.15 $15.40 1000 $0.12 $115.00 10000 $0.08 $850.00
Note on K30: Qty/Price Breaks: Qty - Unit$ - Ext$ ================ 1 $0.35 $0.35 10 $0.33 $3.34 50 $0.24 $12.10 100 $0.23 $23.30 1000 $0.17 $166.00 10000 $0.14 $1,430.00
Note on K33: Qty/Price Breaks: Qty - Unit$ - Ext$ ================ 1 $2.04 $2.04 10 $2.04 $20.40 50 $1.97 $98.50 100 $1.90 $190.00 1000 $1.46 $1,460.00 10000 $1.40 $14,000.00
Note on K34: Qty/Price Breaks: Qty - Unit$ - Ext$ ================ 1 $2.15 $2.15 10 $1.83 $18.30 50 $1.83 $91.50 100 $1.46 $146.00 1000 $1.06 $1,060.00 10000 $0.95 $9,490.00
Note on K35: Qty/Price Breaks: Qty - Unit$ - Ext$ ================ 1 $2.46 $2.46 10 $2.09 $20.90 50 $2.09 $104.50 100 $1.68 $168.00 1000 $1.22 $1,220.00 10000 $1.09 $10,900.00
Note on G38: This is the total of your cart across all distributors.
Note on J38: Copy the information below to the BOM import page of the distributor web site.